## Sheet1
Pin	Datasheet Name	SW Function	Notes
1	PIO1_0
2	PIO1_25
3	PIO1_19
4	PIO0_0/nRESET
5	PIO0_1
6	PIO1_7
7	V_SS
8	XTALIN
9	XTALOUT
10	V_DD
11	PIO0_20
12	PIO1_10
13	PIO0_2
14	PIO1_26
15	PIO1_27
16	PIO1_4
17	PIO1_1
18	PIO1_20
19	PIO0_3	Read on startup to tell if USB cable is connected.	5.0 USB voltage divided to 2.23V is USB is connected. Otherwise reads as ~160 mV
20	PIO0_4		Connected to MPU-6500 I2C SCL
21	PIO0_5		Connected to MPU-6500 I2C SDA
22	PIO0_21	CT16B1_MAT0 - Match output 0 for 16-bit timer 1	Used to control Steam Button LED (LED1). Connected to R1, which is connected to LED1 Cathode.
23	PIO1_17	RXD - Receiver input for USART	Connected to Nordic Semiconductor nRF51822 Bluetooth Smart and 2.4GHz proprietary SoC Pin 21
24	PIO1_23		Connected to accelerometer Pin 12 (INT)
25	USB_DM
26	USB_DP
27	PIO1_24
28	PIO1_18	TXD - Transmitter output for USART	Connected to Nordic Semiconductor nRF51822 Bluetooth Smart and 2.4GHz proprietary SoC Pin 20
29	PIO0_6	not(USB_CONNECT)
30	PIO0_7
31	PIO1_28
32	PIO1_5
33	V_DD
34	PIO1_2
35	PIO1_21
36	PIO0_8
37	PIO0_9
38	SWCLK/PIO0_10
39	PIO1_8
40	PIO0_22
41	PIO1_29
42	TDI/PIO0_11
43	PIO1_11
44	TMS/PIO0_12
45	TDO/PIO0_13
46	nTRST/PIO0_14
47	PIO1_13
48	V_DD
49	PIO1_14
50	PIO1_3
51	PIO1_22
52	SWDIO/PIO0_15
53	PIO0_16
54	V_SS
55	PIO1_9
56	PIO0_23
57	PIO1_15
58	V_DD
59	PIO1_12
60	PIO0_17
61	PIO0_18
62	PIO0_19
63	PIO1_16
64	PIO1_6

## MPU-6500
Pin	Datasheet Name	HW Connection	Notes
1	NC	NC
2	NC	NC
3	NC	NC
4	NC	NC
5	NC	NC
6	NC	NC
7	AUX_CL	NC?
8	VDDIO
9	SDO/AD0	VDDIO	I2C Slave Address is b1101001
10	REGOUT	C36 to GND
11	FSYNC	GND
12	INT	Pin 24 on LPC11U37F
13	VDD	VDDIO
14	NC	NC
15	NC	NC
16	NC	NC
17	NC	NC
18	GND	GND
19	RESV	GND
20	RESV	NC?
21	AUX_DA	NC?
22	nCS	VDDIO	I2C Operation
23	SCL/SCLK	Pin 20 on LPC11U37F	I2C SCL
24	SDA/SDI	Pin 21 on LPC11U37F	I2C SDA